## assumptions
Material | Building Element | Assumption
JJI Engineered Joists | Joisted floors Material | OSB topper
Precast RC | Beams Material | 32/40 (250kg/m3 reinforcement)
Precast RC | Columns Material | 32/40 (300kg/m3 reinforcement)
Precast RC | Core structure Material | 32/40 (100kg/m3 reinforcement)
Precast RC | Floor slab Material | 32/40 (100kg/m3 reinforcement)
Precast RC | Roof Material | 32/40 (100kg/m3 reinforcement)
Precast RC | Secondary beams Material | 32/40 (250kg/m3 reinforcement)
RC | Basement walls Material | 32/40 (125kg/m3 reinforcement)
RC | Beams Material | Precast 32/40 (250kg/m3 reinforcement)
RC | Beams Material | 32/40 (250kg/m3 reinforcement)
RC | Capping beams Material | 32/40 (200kg/m3 reinforcement)
RC | Columns Material | 32/40 (300kg/m3 reinforcement)
RC | Columns Material | Precast 32/40 (300kg/m3 reinforcement)
RC | Core structure Material | Precast 32/40 (100kg/m3 reinforcement)
RC | Core structure Material | 32/40 (100kg/m3 reinforcement)
RC | Floor slab Material | Precast 32/40 (100kg/m3 reinforcement)
RC | Floor slab Material | 32/40 (100kg/m3 reinforcement)
RC | Lowest floor slab Material | 32/40 (150kg/m3 reinforcement)
RC | Pile caps Material | 32/40 (200kg/m3 reinforcement)
RC | Piles Material | 32/40 (50kg/m3 reinforcement)
RC | Raft Material | 32/40 (150kg/m3 reinforcement)
RC | Roof Material | Precast 32/40 (100kg/m3 reinforcement)
RC | Roof Material | 32/40 (100kg/m3 reinforcement)
RC | Secondary beams Material | 32/40 (250kg/m3 reinforcement)
RC | Secondary beams Material | Precast 32/40 (250kg/m3 reinforcement)
Steel Tile | Ceilings Material | 18mm acoustic pad
Timber Joists | Joisted floors Material | OSB topper (Domestic)
Timber Joists | Joisted floors Material | OSB topper (Office)
Screed | Floors Material | 70mm