## assumptions
Material | Building Element | Assumption
JJI Engineered Joists | Joisted floors | OSB topper
Timber Joists | Joisted floors | OSB topper
Precast Concrete | Beams | 32/40 (250kg/m3 reinforcement)
| Columns | 32/40 (300kg/m3 reinforcement)
| Core structure | 32/40 (100kg/m3 reinforcement)
| Floor slab | 32/40 (100kg/m3 reinforcement)
| Roof | 32/40 (100kg/m3 reinforcement)
| Secondary beams | 32/40 (250kg/m3 reinforcement)
Reinforced Concrete | Basement walls | 32/40 (125kg/m3 reinforcement)
| Beams | 32/40 (250kg/m3 reinforcement)
| Capping beams | 32/40 (200kg/m3 reinforcement)
| Columns | 32/40 (300kg/m3 reinforcement)
| Core structure | 32/40 (100kg/m3 reinforcement)
| Floor slab | 32/40 (100kg/m3 reinforcement)
| Lowest floor slab | 32/40 (150kg/m3 reinforcement)
| Pile caps | 32/40 (200kg/m3 reinforcement)
| Piles | 32/40 (50kg/m3 reinforcement)
| Raft | 32/40 (150kg/m3 reinforcement)
| Roof | 32/40 (100kg/m3 reinforcement)
| Secondary beams | 32/40 (250kg/m3 reinforcement)
Steel Tile | Ceilings | 18mm acoustic pad
Screed | Floors | 70mm thickness